## Filters
HF LPF bank: 7-element Pi Chebyshev (40 m - 10 m, 50 W)
Legend: blue = input you can edit, black = formula, green = link from another sheet, yellow fill = main design inputs (cutoff frequencies). All C/L values recalculate from them.
Constants and assumptions | Value | Source / note
Impedance R (ohm) | 50 | Assumed 50 ohm system.
Chebyshev ripple (dB) | 0.1 | Prototype is fixed at 0.1 dB. g-values below only match 0.1 dB; replace them if you change this.
eps^2 (from ripple) | 0.023293 | Formula.
g1 (= g7) | 1.1812 | Standard 0.1 dB, 7th-order Chebyshev prototype values (Matthaei/Young/Jones; Zverev).
g2 (= g6) | 1.4228 | Same table.
g3 (= g5) | 2.0967 | Same table.
g4 | 1.5734 | Same table.
AL, T68-2 (nH/turn^2) | 5.7 | Provided by you (T68-2, 5.7 nH/turn^2).
AL, T68-6 (nH/turn^2) | 4.7 | Typical Micrometals T68-6 value (assumption, check datasheet).
Power (W) | 50 | Provided by you (50 W).
Design SWR for stress check | 3 | Assumption, change as needed.
Line RMS voltage, matched (V) | 50
Line peak voltage, matched (V) | 70.7107
¦Gamma¦ at design SWR | 0.5
Max peak voltage at design SWR (V) | 106.066 | Capacitor voltage rating should be well above this (1206 C0G at 250 V or more is plenty).
Filter | Bands | Lowest band edge (MHz) | Highest band edge (MHz) | Cutoff fc (MHz) | Core | AL (nH/turn^2) | C1 = C4 (pF) | L1 = L3 (uH) | C2 = C3 (pF) | L2 (uH) | Turns L1/L3 | Turns L2 | fc / top band edge | 2nd harmonic rejection at lowest edge (dB) | 3rd harmonic rejection at lowest edge (dB) | 2nd harmonic OK (>= 40 dB)? | Approx. C2 shunt current at top edge (A RMS)
1 | 40 m | 7 | 7.3 | 8.43 | T68-2 | 5.7 | 446.0114 | 1.3431 | 791.6967 | 1.4853 | 15.3503 | 16.1422 | 1.1548 | 44.1776 | 72.6784 | OK | 1.8156
2 | 30 m | 10.1 | 10.15 | 11.4 | T68-2 | 5.7 | 329.8137 | 0.99318 | 585.4389 | 1.0983 | 13.2001 | 13.8811 | 1.1232 | 49.0287 | 76.9553 | OK | 1.8668
3 | 20 m | 14 | 14.35 | 17.1 | T68-2 | 5.7 | 219.8758 | 0.66212 | 390.2926 | 0.73221 | 10.7778 | 11.3339 | 1.1916 | 43.0968 | 71.7388 | OK | 1.7595
4 | 17 m + 15 m | 18.068 | 21.45 | 22.7 | T68-2 | 5.7 | 165.6333 | 0.49878 | 294.009 | 0.55157 | 9.3544 | 9.837 | 1.0583 | 40.9127 | 69.8561 | OK | 1.9812
5 | 12 m + 10 m | 24.89 | 29.7 | 31.5 | T68-6 | 4.7 | 119.3612 | 0.35944 | 211.8731 | 0.39748 | 8.7451 | 9.1962 | 1.0606 | 40.341 | 69.367 | OK | 1.9769
Notes
Rejection columns assume ideal components and a matched 50 ohm load; real parts, parasitics and a Class E source will shift these, so verify with a NanoVNA.
Rejection uses the Chebyshev attenuation formula 10*log10(1 + eps^2 * Tn(w)^2) with w = harmonic frequency / fc and n = 7.
C2 shunt current is approximate: it assumes the full line voltage across C2 at the top band edge. Interior ladder voltages differ, so treat it as an order-of-magnitude figure for heating.
Turns are theoretical (sqrt(L/AL)); round to whole turns, then wind and measure each inductor, adjusting by squeezing or spreading turns.
Filter 5 uses T68-6 because mix 2 loses Q above about 30 MHz. Filter 1 at 8.43 MHz is as you specified; see 'Your Table' for what your original values imply.

## Your Table
Your original values and the cutoff each one implies
Blue cells are the values you provided. The implied-cutoff columns invert the 0.1 dB Chebyshev formulas, so a row whose columns disagree was designed for a different cutoff than its label.
Listed fc (MHz) | C1 (pF) | L1 (uH) | C2 (pF) | L2 (uH) | C3 (pF) | L3 (uH) | C4 (pF) | fc implied by C1 (MHz) | fc implied by L1 (MHz) | fc implied by C2 (MHz) | fc implied by L2 (MHz)
8.43 | 470 | 1.46 | 820 | 1.65 | 820 | 1.46 | 470 | 7.9997 | 7.755 | 8.139 | 7.5883
11.4 | 330 | 1.01 | 560 | 1.11 | 560 | 1.01 | 330 | 11.3936 | 11.2102 | 11.9179 | 11.2799
17.1 | 220 | 0.67 | 390 | 0.74 | 390 | 0.67 | 220 | 17.0903 | 16.8989 | 17.1128 | 16.9199
25.1 | 150 | 0.46 | 270 | 0.5 | 270 | 0.46 | 150 | 25.0658 | 24.6137 | 24.7185 | 25.0414
37.6 | 100 | 0.3 | 180 | 0.34 | 180 | 0.3 | 100 | 37.5988 | 37.7409 | 37.0778 | 36.8256
Row 1 (8.43 MHz): the L1/L2 columns imply a cutoff near 7.6-7.8 MHz, about 8-10% below the label. That is fine for 40 m (more harmonic rejection) but check it was intentional.

## Cap BOM
Capacitor BOM: two 1 kV+ NP0 1206 parts in parallel per position
Edit the blue Part A / Part B values (pF). LCSC numbers and stock look up from the 'LCSC Parts' sheet; a value not on that sheet shows 'not verified'. Target pF is linked from the Filters sheet.
Filter | Position | Target (pF) | Part A (pF) | Part A LCSC # | Part B (pF) | Part B LCSC # | Sum (pF) | Error vs target | Positions per filter | Pieces needed | Lowest stock of A/B
1 (40 m) | C1 / C4 | 446.0114 | 390 | C326659 | 47 | C107176 | 437 | -2.02% | 2 | 4 | 14340
1 (40 m) | C2 / C3 | 791.6967 | 390 | C326659 | 390 | C326659 | 780 | -1.477% | 2 | 4 | 14340
2 (30 m) | C1 / C4 | 329.8137 | 220 | C107175 | 100 | C107173 | 320 | -2.976% | 2 | 4 | 37380
2 (30 m) | C2 / C3 | 585.4389 | 390 | C326659 | 180 | C527266 | 570 | -2.637% | 2 | 4 | 5880
3 (20 m) | C1 / C4 | 219.8758 | 180 | C527266 | 47 | C107176 | 227 | 3.24% | 2 | 4 | 5880
3 (20 m) | C2 / C3 | 390.2926 | 220 | C107175 | 180 | C527266 | 400 | 2.487% | 2 | 4 | 5880
4 (17 m + 15 m) | C1 / C4 | 165.6333 | 100 | C107173 | 68 | C107178 | 168 | 1.429% | 2 | 4 | 26900
4 (17 m + 15 m) | C2 / C3 | 294.009 | 220 | C107175 | 68 | C107178 | 288 | -2.044% | 2 | 4 | 26900
5 (12 m + 10 m) | C1 / C4 | 119.3612 | 100 | C107173 | 22 | C107174 | 122 | 2.211% | 2 | 4 | 168900
5 (12 m + 10 m) | C2 / C3 | 211.8731 | 180 | C527266 | 27 | C541492 | 207 | -2.3% | 2 | 4 | 4880
[9 empty] | Total pieces | 40
Notes
All parts are 1206 NP0/C0G rated 1 kV or higher (the 180 pF part is 2 kV) with an EasyEDA footprint shown on the LCSC page; see 'LCSC Parts' for MPNs, stock and links.
The 1 kV+ values with good stock and a footprint do not include 120, 150, 270 or 330 pF, so some sums are a few percent off the exact target. Errors are within about 3%, similar to part tolerance (+/-5%).
Where a single stocked part matches exactly (filter 3: 220 pF C107175 and 390 pF C326659), you can use that one part instead of a pair; a pair splits RF current and heating.
Positions per filter = 2 because C1 = C4 and C2 = C3. Pieces needed = positions x 2 parts per position.
Peak line voltage at 50 W is about 71 V (106 V at 3:1 SWR), so a 1 kV rating is far more than needed; see Filters!B17 and B19.

## LCSC Parts
LCSC capacitors checked: 1206, NP0/C0G, 1 kV or higher, EasyEDA footprint shown
Stock and footprint status are from the LCSC product pages on 2026-10-11 and will change; recheck before ordering. The EasyEDA footprint was a diagram on each LCSC page; confirm it when you place the part in EasyEDA.
Value (pF) | MPN | Manufacturer | LCSC # | Rated voltage (V) | Dielectric | Package | Stock when checked | EasyEDA footprint | Qty needed (from Cap BOM) | Link
22 | CC1206JKNPOCBN220 | YAGEO | C107174 | 1000 | NP0 | 1206 | 347100 | Yes (diagram on LCSC page) | 2 | https://www.lcsc.com/product-detail/C107174.html
27 | CC1206JKNPOCBN270 | YAGEO | C541492 | 1000 | NP0 | 1206 | 4880 | Yes (diagram on LCSC page) | 2 | https://www.lcsc.com/product-detail/C541492.html
47 | CC1206JKNPOCBN470 | YAGEO | C107176 | 1000 | NP0 | 1206 | 47840 | Yes (diagram on LCSC page) | 4 | https://www.lcsc.com/product-detail/C107176.html
68 | CC1206JKNPOCBN680 | YAGEO | C107178 | 1000 | NP0 | 1206 | 26900 | Yes (diagram on LCSC page) | 4 | https://www.lcsc.com/product-detail/C107178.html
100 | CC1206JKNPOCBN101 | YAGEO | C107173 | 1000 | NP0 | 1206 | 168900 | Yes (diagram on LCSC page) | 6 | https://www.lcsc.com/product-detail/C107173.html
180 | CC1206JKNPODBN181 | YAGEO | C527266 | 2000 | NP0 | 1206 | 5880 | Yes (diagram on LCSC page) | 8 | https://www.lcsc.com/product-detail/C527266.html
220 | CC1206JKNPOCBN221 | YAGEO | C107175 | 1000 | NP0 | 1206 | 37380 | Yes (diagram on LCSC page) | 6 | https://www.lcsc.com/product-detail/C107175.html
390 | CC1206JKNPOCBN391 | YAGEO | C326659 | 1000 | NP0 | 1206 | 14340 | Yes (diagram on LCSC page) | 8 | https://www.lcsc.com/product-detail/C326659.html
Checked but not used
Value (pF) | MPN | Manufacturer | LCSC # | Rated voltage (V) | Dielectric | Package | Stock when checked | EasyEDA footprint | Why not used | Link
470 | CC1206JKNPOCBN471 | YAGEO | C107177 | 1000 | NP0 | 1206 | 240 | Yes (diagram on LCSC page) | Low stock | https://www.lcsc.com/product-detail/C107177.html
820 | CC1206JKNPOCBN821 | YAGEO | C527262 | 1000 | NP0 | 1206 | 13,900 | Image shown, library says 'Not drawn yet' | EasyEDA footprint not drawn | https://www.lcsc.com/product-detail/C527262.html
10 | 1206N100J102CT | Walsin | C77525 | 1000 | NP0 | 1206 | 8,540 | Yes (diagram on LCSC page) | Not needed | https://www.lcsc.com/product-detail/C77525.html
390 | 1206N391J102CT | Walsin | C77529 | 1000 | NP0 | 1206 | 0 | Yes (diagram on LCSC page) | Out of stock | https://www.lcsc.com/product-detail/C77529.html
680 | 1206N681J102CT | Walsin | C384716 | 1000 | NP0 | 1206 | 0 | Yes (diagram on LCSC page) | Out of stock | https://www.lcsc.com/product-detail/C384716.html

## Notes
Design notes and open items
Provided by you
Power 50 W, bands 40 m - 10 m, T68 toroids (T68-2 at 5.7 nH/turn^2, 20 AWG magnet wire), and a Class E amplifier planned later.
Original five-filter table (see 'Your Table'). Capacitors must be C0G/NP0, 1206, 1-3 kV, from LCSC, with an EasyEDA footprint.
Grouping logic
Filters 1-3 cover 40, 30 and 20 m individually. 17 + 15 m share filter 4 and 12 + 10 m share filter 5 to save space.
Your original 25.1 MHz and 37.6 MHz cutoffs gave only about 32 dB and 25 dB of 2nd-harmonic rejection at the lowest band in each group. Moving them to 22.7 and 31.5 MHz brings both to about 40 dB or better (see Filters, columns O-Q).
Capacitor sourcing
Parts and stock were checked on LCSC product pages on 2026-10-11. The Yageo CC1206JKNPOCBN series (1 kV NP0, 1206) has the best stock; 180 pF comes from the 2 kV Yageo DBN part.
820 pF (C527262) is excluded because LCSC's EasyEDA library shows 'Not drawn yet'; 470 pF (C107177) is excluded for low stock (240).
The LCSC category page could not be filtered through my tools, so this list is built from individual part pages and is not a complete survey of what LCSC stocks.
Class E considerations
A 0.1 dB Chebyshev has in-band input SWR up to about 1.36:1 at the ripple peaks. If the Class E stage is sensitive, consider 0.01-0.05 dB ripple (needs different g-values).
Out-of-band the filter reflects harmonics back to the amplifier. Tune the Class E output network with the filter attached, using a dummy load and a NanoVNA.
Correction to earlier numbers
Matched peak line voltage at 100 W is about 100 V (not 141 V). At 50 W it is about 71 V (Filters!B17).
Turns for filter 5 are shown for T68-6 (about 9 turns for each inductor). My earlier chat reply listed 8 / 8-9 / 8, which was the T68-2 count.
Still to do
Recheck stock and footprints on LCSC/EasyEDA right before ordering.
Decide whether the 8.43 MHz row is meant to be a ~7.7 MHz design.
Measure each wound inductor and each finished filter on a NanoVNA before installing; trim by squeezing or spreading inductor turns.